## Sheet2
Name | Data Type | Modbus Type | OpenPLC Address | Modbus Address | Initial Value | Description | HMI
flour_weight_low | WORD(16 bits) | Holding Register | %QW116 | 116 |  | Flour weight (lower integer) | Resource Allocation
flour_weight_high | WORD(16 bits) | Holding Register | %QW117 | 117 |  | Flour weight (higher integer) | Resource Allocation
conveyor_fpm_low | WORD(16 bits) | Holding Register | %QW120 | 120 |  | Conveyor feet per minute (lower int) | Resource Allocation
conveyor_fpm_high | WORD(16 bits) | Holding Register | %QW121 | 121 |  | Conveyor feet per minute (upper int) | Resource Allocation
sugar_weight_low | WORD(16 bits) | Holding Register | %QW218 | 218 |  | Sugar weight (lower integer) | Resource Allocation
sugar_weight_high | WORD(16 bits) | Holding Register | %QW219 | 219 |  | Sugar weight (higher integer) | Resource Allocation
nitrogen_volume_low | WORD(16 bits) | Holding Register | %QW300 | 300 |  | Volume of nitrogen (lower integer) | Resource Allocation
nitrogen_volume_high | WORD(16 bits) | Holding Register | %QW301 | 301 |  | Volume of nitrogen (higher integer) | Resource Allocation
tunnel_temp_low | WORD(16 bits) | Holding Register | %QW302 | 302 |  | Tunnel temperature (lower integer) | Resource Allocation
tunnel_temp_high | WORD(16 bits) | Holding Register | %QW303 | 303 |  | Tunnel temperature (higher integer) | Resource Allocation
rv_1 | BOOL | Discrete Output Coils | %QX87.4 | 700 |  | Rotary valve 1 (flour) | Resource Allocation
rv_2 | BOOL | Discrete Output Coils | %QX87.5 | 701 |  | Rotary valve 2 (sugar) | Resource Allocation
rv_3 | BOOL | Discrete Output Coils | %QX87.6 | 702 |  | Rotary valve 3 (hopper) | Resource Allocation
dv | BOOL | Discrete Output Coils | %QX87.7 | 703 |  | Diverter valve | Resource Allocation
vacuum | BOOL | Discrete Output Coils | %QX88.0 | 704 |  | Vacuum on state | Resource Allocation
mixer | BOOL | Discrete Output Coils | %QX88.1 | 705 |  | Mixer on state | Resource Allocation
flour_alarm | BOOL | Discrete Output Coils | %QX88.2 | 706 | FALSE | Flour alarm (if flour_weight<1000) | Resource Allocation
sugar_alarm | BOOL | Discrete Output Coils | %QX88.3 | 707 | FALSE | Sugar alarm (if sugar_weight<1000) | Resource Allocation
hopper_alarm | BOOL | Discrete Output Coils | %QX88.4 | 708 | FALSE | Hopper alarm (if lch<100) | Resource Allocation
vacuum_alarm | BOOL | Discrete Output Coils | %QX88.5 | 709 | FALSE | Vacuum alarm | Resource Allocation
vacuum_manual | BOOL | Discrete Output Coils | %QX88.6 | 710 | FALSE | Vacuum manual control state | Resource Allocation
wirecutter | BOOL | Discrete Output Coils | %QX88.7 | 711 |  | Wirecutter on state | Production
trough_transfer | BOOL | Discrete Output Coils | %QX89.1 | 713 |  | Trough transfer state | Resource Allocation
conveyor | BOOL | Discrete Output Coils | %QX89.4 | 716 |  | Conveyor on state | Production
paper_cutter | BOOL | Discrete Output Coils | %QX89.5 | 717 |  | Paper cutter on state | Production
gv_1 | BOOL | Discrete Output Coils | %QX89.6 | 718 |  | Gate valve 1 (nitrogen) | Production
fan_1 | BOOL | Discrete Output Coils | %QX89.7 | 719 |  | Fan 1 (nitrogen tunnel) | Production
fan_2 | BOOL | Discrete Output Coils | %QX90.0 | 720 |  | Fan 2 (nitrogen tunnel) | Production
fan_3 | BOOL | Discrete Output Coils | %QX90.1 | 721 |  | Fan 3 (nitrogen tunnel) | Production
exhaust_fan | BOOL | Discrete Output Coils | %QX90.2 | 722 |  | Exhaust fan (nitrogen tunnel) | Production
box_maker | BOOL | Discrete Output Coils | %QX90.3 | 723 |  | Box maker on state | Finished Good
taper | BOOL | Discrete Output Coils | %QX90.4 | 724 |  | Taper on state | Finished Good
palletizer | BOOL | Discrete Output Coils | %QX90.6 | 726 |  | Palletizer on state | Finished Good
palletizer_grabbing | BOOL | Discrete Output Coils | %QX90.7 | 727 |  | Palletizer grabbing state | Finished Good
wrapper | BOOL | Discrete Output Coils | %QX91.0 | 728 |  | Wrapper on state | Finished Good
wrapper_conveying | BOOL | Discrete Output Coils | %QX91.1 | 729 |  | Wrapper conveyor on state | Finished Good
conveyor_1 | BOOL | Discrete Output Coils | %QX91.2 | 730 |  | Conveyor 1 on state | Finished Good
conveyor_2 | BOOL | Discrete Output Coils | %QX91.3 | 731 |  | Conveyor 2 on state | Finished Good
conveyor_3 | BOOL | Discrete Output Coils | %QX91.4 | 732 |  | Conveyor 3 on state | Finished Good
conveyor_4 | BOOL | Discrete Output Coils | %QX91.5 | 733 |  | Conveyor 4 on state | Finished Good
conveyor_5 | BOOL | Discrete Output Coils | %QX91.6 | 734 |  | Conveyor 5 on state | Finished Good
ps_1 | BOOL | Discrete Output Coils | %QX91.7 | 735 |  | Photoelectric sensor 1 | Finished Good
ps_2 | BOOL | Discrete Output Coils | %QX92.0 | 736 |  | Photoelectric sensor 2 | Finished Good
ps_3 | BOOL | Discrete Output Coils | %QX92.1 | 737 |  | Photoelectric sensor 3 | Finished Good
ps_4 | BOOL | Discrete Output Coils | %QX92.2 | 738 |  | Photoelectric sensor 4 | Finished Good
ps_5 | BOOL | Discrete Output Coils | %QX92.3 | 739 |  | Photoelectric sensor 5 | Finished Good
ps_6 | BOOL | Discrete Output Coils | %QX92.4 | 740 |  | Photoelectric sensor 6 | Finished Good
bagger | BOOL | Discrete Output Coils | %QX92.5 | 741 |  | Bagger on state | Finished Good
reset | BOOL | Discrete Output Coils | %QX125.0 | 1000 | FALSE | reset option for simulation | All
vacuum_rpm | WORD(16 bits) | Holding Register | %QW1001 | 1001 |  | Vacuum RPM | Resource Allocation
mixer_rpm | WORD(16 bits) | Holding Register | %QW1003 | 1003 |  | Mixer RPM | Resource Allocation
wirecut_cpm | WORD(16 bits) | Holding Register | %QW1006 | 1006 |  | Wirecut cuts per minute | Production
papercut_cpm | WORD(16 bits) | Holding Register | %QW1009 | 1009 |  | Papercutter cuts per minute | Production
palletizer_target_rotation | WORD(16 bits) | Holding Register | %QW1012 | 1012 |  | Palletizer arm rotation, 180, 130, or 225 degrees | Finished Good
box_count | WORD(16 bits) | Holding Register | %QW1013 | 1013 |  | Number of boxes on the wrapper | Finished Good
wrapper_wrapping | BOOL | Discrete Output Coils | %QX92.6 | 742 |  | Set to true if the wrapper is currently wrapping | Finished Good
boxing | BOOL | Discrete Output Coils | %QX92.7 | 743 |  | Set to true if the boxer is currently boxing | Finished Good
taping | BOOL | Discrete Output Coils | %QX93.0 | 744 |  | Set to true if the taper is currently taping | Finished Good
conveying_1 | BOOL | Discrete Output Coils | %QX93.1 | 745 |  | Set to true if the conveyor_1 is conveying | Finished Good
conveying_2 | BOOL | Discrete Output Coils | %QX93.2 | 746 |  | Set to true if the conveyor_2 is conveying | Finished Good
conveying_3 | BOOL | Discrete Output Coils | %QX93.3 | 747 |  | Set to true if the conveyor_3 is conveying | Finished Good
conveying_4 | BOOL | Discrete Output Coils | %QX93.4 | 748 |  | Set to true if the conveyor_4 is conveying | Finished Good
conveying_5 | BOOL | Discrete Output Coils | %QX93.5 | 749 |  | Set to true if the conveyor_5 is conveying | Finished Good
palletizer_moving | BOOL | Discrete Output Coils | %QX93.6 | 750 |  | Set to true if the palletizer arm is moving | Finished Good
bagging | BOOL | Discrete Output Coils | %QX93.7 | 751 |  | Set to true if the bagger is bagging | Finished Good
roe_1 | BOOL | Discrete Output Coils | %QX94.0 | 752 |  | Rotary optical encoder for palletizer_position 1 | Finished Good
roe_2 | BOOL | Discrete Output Coils | %QX94.1 | 753 |  | Rotary optical encoder for palletizer_position 1 | Finished Good
roe_3 | BOOL | Discrete Output Coils | %QX94.2 | 754 |  | Rotary optical encoder for palletizer_position 3 | Finished Good

## Tag Values
Name | OpenPLC Type | Modbus Type | OpenPLC address | Modbus address | Initial Value | Note
Ics_1_high | WORD(16 bits) | Holding Register | %QW100 | 101 |  | Load cell 1 for sugar (lower int)
lcs_1_low | WORD(16 bits) | Holding Register | %QW101 | 100 |  | Load cell 1 for sugar (higher int)
Ics_2_high | WORD(16 bits) | Holding Register | %QW102 | 103 |  | Load cell 2 for sugar (lower int)
lcs_2_low | WORD(16 bits) | Holding Register | %QW103 | 102 |  | Load cell 2 for sugar (higher int)
Ics_3_high | WORD(16 bits) | Holding Register | %QW104 | 105 |  | Load cell 3 for sugar (lower int)
lcs_3_low | WORD(16 bits) | Holding Register | %QW105 | 104 |  | Load cell 3 for sugar (higher int)
Ics_4_high | WORD(16 bits) | Holding Register | %QW106 | 107 |  | Load cell 4 for sugar (lower int)
lcs_4_low | WORD(16 bits) | Holding Register | %QW107 | 106 |  | Load cell 4 for sugar (higher int)
lcf_1_high | WORD(16 bits) | Holding Register | %QW108 | 109 |  | Load cell 1 for flour (lower int)
lcf_1_low | WORD(16 bits) | Holding Register | %QW109 | 108 |  | Load cell 1 for flour (higher int)
lcf_2_high | WORD(16 bits) | Holding Register | %QW110 | 111 |  | Load cell 2 for flour (lower int)
lcf_2_low | WORD(16 bits) | Holding Register | %QW111 | 110 |  | Load cell 2 for flour (higher int)
lcf_3_high | WORD(16 bits) | Holding Register | %QW112 | 113 |  | Load cell 3 for flour (lower int)
lcf_3_low | WORD(16 bits) | Holding Register | %QW113 | 112 |  | Load cell 3 for flour (higher int)
lcf_4_high | WORD(16 bits) | Holding Register | %QW114 | 113 |  | Load cell 4 for flour (lower int)
lcf_4_low | WORD(16 bits) | Holding Register | %QW115 | 114 |  | Load cell 4 for flour (higher int)
lch_high | WORD(16 bits) | Holding Register | %QW98 | 99 |  | Load cell for hopper (higher int)
lch_low | WORD(16 bits) | Holding Register | %QW99 | 98 |  | Load cell for hopper (lower int)
lch_low | WORD(16 bits) | Holding Register | %QW100 | 100 |  | Load cell for hopper (lower int)
lch_low | WORD(16 bits) | Holding Register | %QW101 | 101 |  | Load cell for hopper (lower int)
lch_low | WORD(16 bits) | Holding Register | %QW | 99 |  | Load cell for hopper (lower int)
lch_low | WORD(16 bits) | Holding Register | %QW99 | 99 |  | Load cell for hopper (lower int)
vacuum_rpm | WORD(16 bits) | Holding Register | %QW1001 | 1001 |  | Vacuum RPM
mixer_freq | WORD(16 bits) | Holding Register | %QW1002 | 1002 |  | Mixer frequency (not implemented)
mixer_rpm | WORD(16 bits) | Holding Register | %QW1003 | 1003 |  | Mixer RPM (not implemented)
wirecut_cpm | WORD(16 bits) | Holding Register | %QW1005 | 1006 |  | Wirecut cuts per minute
conveyor_fpm | WORD(16 bits) | Holding Register | %QW1007 | 1007 |  | Conveyor feet per minute
lcs_1 | REAL(32 bits) | Holding Registers | %MD0 |  |  | Load cell 1 for sugar (combined float)
lcs_2 | REAL(32 bits) | Holding Registers | %MD1 |  |  | Load cell 2 for sugar (combined float)
lcs_3 | REAL(32 bits) | Holding Registers | %MD2 |  |  | Load cell 3 for sugar (combined float)
lcs_4 | REAL(32 bits) | Holding Registers | %MD3 |  |  | Load cell 4 for sugar (combined float)
lcf_1 | REAL(32 bits) | Holding Registers | %MD4 |  |  | Load cell 1 for flour (combined float)
lcf_2 | REAL(32 bits) | Holding Registers | %MD5 |  |  | Load cell 2 for flour (combined float)
lcf_3 | REAL(32 bits) | Holding Registers | %MD6 |  |  | Load cell 3 for flour (combined float)
lcf_4 | REAL(32 bits) | Holding Registers | %MD7 |  |  | Load cell 4 for flour (combined float)
lch | REAL(32 bits) | Holding Registers | %MD8 |  | 0 | Load cell for hopper (combined float)
flour_weight | REAL(32 bits) | Holding Registers | %MD9 |  | 0 | Flour weight (combined float)
flour_weight_high | WORD(16 bits) | Holding Register | %QW116 | 116 |  | Flour weight (lower integer)
flour_weight_low | WORD(16 bits) | Holding Register | %QW117 | 117 |  | Flour weight (higher integer)
sugar_weight | REAL(32 bits) | Holding Registers | %MD10 |  | 0 | Sugar weight (combined float)
sugar_weight_high | WORD(16 bits) | Holding Register | %QW218 | 218 |  | Sugar weight (lower integer)
sguar_weight_low | WORD(16 bits) | Holding Register | %QW219 | 219 |  | Sugar weight (higher integer)
rv_1 | BOOL | Discrete Output Coils | %QX87.4 | 700 |  | Rotary valve 1 (flour)
rv_2 | BOOL | Discrete Output Coils | %QX87.5 | 701 |  | Rotary valve 2 (sugar)
rv_3 | BOOL | Discrete Output Coils | %QX87.6 | 702 |  | Rotary valve 3 (hopper)
dv | BOOL | Discrete Output Coils | %QX87.7 | 703 |  | Diverter valve
vacuum | BOOL | Discrete Output Coils | %QX88.0 | 704 |  | Vacuum on state
mixer | BOOL | Discrete Output Coils | %QX88.1 | 705 |  | Mixer on state
wirecutter | BOOL | Discrete Output Coils | %QX88.7 | 711 |  | Wirecutter on state
trough_transfer | BOOL | Discrete Output Coils | %QX89.1 | 712 |  | Trough transfer state
conveyor | BOOL | Discrete Output Coils | %QX89.4 | 715 | TRUE | Conveyor on state
paper_cutter | BOOL | Discrete Output Coils | %QX89.5 | 716 |  | Conveyor on state
flour_alarm | BOOL | Discrete Output Coils | %QX88.2 | 706 | FALSE | Flour alarm (if flour_weight<1000)
sugar_alarm | BOOL | Discrete Output Coils | %QX88.3 | 707 | FALSE | Sugar alarm (if sugar_weight<1000)
hopper_alarm | BOOL | Discrete Output Coils | %QX88.4 | 708 | FALSE | Hopper alarm (if lch<100)
vacuum_alarm | BOOL | Discrete Output Coils | %QX88.5 | 709 | FALSE | Vacuum alarm
vacuum_manual | BOOL | Discrete Output Coils | %QX88.6 | 710 | FALSE | Vacuum manual control state
CFM | REAL(32 bits) | Holding Registers | %MD11 |  |  | Calculated cubic feet per min of material

## Sheet1
trough_weight_low | WORD(16 bits) | Holding Register | %QW94 | 94 |  | Weight for trough (lower int)
trough_weight_high | WORD(16 bits) | Holding Register | %QW95 | 95 |  | Weight for trough (upper int)
lcm_low | WORD(16 bits) | Holding Register | %QW96 | 96 |  | Load cell for mixer (lower int)
lcm_high | WORD(16 bits) | Holding Register | %QW97 | 97 |  | Load cell for mixer (upper int)
lch_low | WORD(16 bits) | Holding Register | %QW98 | 98 |  | Load cell for hopper (lower int)
lch_high | WORD(16 bits) | Holding Register | %QW99 | 99 |  | Load cell for hopper (higher int)
lcs_1_low | WORD(16 bits) | Holding Register | %QW100 | 100 |  | Load cell 1 for sugar (higher int)
Ics_1_high | WORD(16 bits) | Holding Register | %QW101 | 101 |  | Load cell 1 for sugar (lower int)
lcs_2_low | WORD(16 bits) | Holding Register | %QW102 | 102 |  | Load cell 2 for sugar (higher int)
Ics_2_high | WORD(16 bits) | Holding Register | %QW103 | 103 |  | Load cell 2 for sugar (lower int)
lcs_3_low | WORD(16 bits) | Holding Register | %QW104 | 104 |  | Load cell 3 for sugar (higher int)
Ics_3_high | WORD(16 bits) | Holding Register | %QW105 | 105 |  | Load cell 3 for sugar (lower int)
lcs_4_low | WORD(16 bits) | Holding Register | %QW106 | 106 |  | Load cell 4 for sugar (higher int)
Ics_4_high | WORD(16 bits) | Holding Register | %QW107 | 107 |  | Load cell 4 for sugar (lower int)
lcf_1_low | WORD(16 bits) | Holding Register | %QW108 | 108 |  | Load cell 1 for flour (higher int)
lcf_1_high | WORD(16 bits) | Holding Register | %QW109 | 109 |  | Load cell 1 for flour (lower int)
lcf_2_low | WORD(16 bits) | Holding Register | %QW110 | 110 |  | Load cell 2 for flour (higher int)
lcf_2_high | WORD(16 bits) | Holding Register | %QW111 | 111 |  | Load cell 2 for flour (lower int)
lcf_3_low | WORD(16 bits) | Holding Register | %QW112 | 112 |  | Load cell 3 for flour (higher int)
lcf_3_high | WORD(16 bits) | Holding Register | %QW113 | 113 |  | Load cell 3 for flour (lower int)
lcf_4_low | WORD(16 bits) | Holding Register | %QW114 | 114 |  | Load cell 4 for flour (higher int)
lcf_4_high | WORD(16 bits) | Holding Register | %QW115 | 115 |  | Load cell 4 for flour (lower int)
flour_weight_low | WORD(16 bits) | Holding Register | %QW116 | 116 |  | Flour weight (lower integer)
flour_weight_high | WORD(16 bits) | Holding Register | %QW117 | 117 |  | Flour weight (higher integer)
conveyor_fpm_low | WORD(16 bits) | Holding Register | %QW120 | 120 |  | Conveyor feet per minute (lower int)
conveyor_fpm_high | WORD(16 bits) | Holding Register | %QW121 | 121 |  | Conveyor feet per minute (upper int)
sugar_weight_low | WORD(16 bits) | Holding Register | %QW218 | 218 |  | Sugar weight (lower integer)
sugar_weight_high | WORD(16 bits) | Holding Register | %QW219 | 219 |  | Sugar weight (higher integer)
nitrogen_volume_low | WORD(16 bits) | Holding Register | %QW300 | 300 |  | Volume of nitrogen (lower integer)
nitrogen_volume_high | WORD(16 bits) | Holding Register | %QW301 | 301 |  | Volume of nitrogen (higher integer)
tunnel_temp_low | WORD(16 bits) | Holding Register | %QW302 | 302 |  | Tunnel temperature (lower integer)
tunnel_temp_high | WORD(16 bits) | Holding Register | %QW303 | 303 |  | Tunnel temperature (higher integer)
rv_1 | BOOL | Discrete Output Coils | %QX87.4 | 700 |  | Rotary valve 1 (flour)
rv_2 | BOOL | Discrete Output Coils | %QX87.5 | 701 |  | Rotary valve 2 (sugar)
rv_3 | BOOL | Discrete Output Coils | %QX87.6 | 702 |  | Rotary valve 3 (hopper)
dv | BOOL | Discrete Output Coils | %QX87.7 | 703 |  | Diverter valve
vacuum | BOOL | Discrete Output Coils | %QX88.0 | 704 |  | Vacuum on state
mixer | BOOL | Discrete Output Coils | %QX88.1 | 705 |  | Mixer on state
flour_alarm | BOOL | Discrete Output Coils | %QX88.2 | 706 | FALSE | Flour alarm (if flour_weight<1000)
sugar_alarm | BOOL | Discrete Output Coils | %QX88.3 | 707 | FALSE | Sugar alarm (if sugar_weight<1000)
hopper_alarm | BOOL | Discrete Output Coils | %QX88.4 | 708 | FALSE | Hopper alarm (if lch<100)
vacuum_alarm | BOOL | Discrete Output Coils | %QX88.5 | 709 | FALSE | Vacuum alarm
vacuum_manual | BOOL | Discrete Output Coils | %QX88.6 | 710 | FALSE | Vacuum manual control state
wirecutter | BOOL | Discrete Output Coils | %QX88.7 | 711 |  | Wirecutter on state
trough_transfer | BOOL | Discrete Output Coils | %QX89.1 | 713 |  | Trough transfer state
conveyor | BOOL | Discrete Output Coils | %QX89.4 | 716 | TRUE | Conveyor on state
paper_cutter | BOOL | Discrete Output Coils | %QX89.5 | 717 |  | Paper cutter on state
gv_1 | BOOL | Discrete Output Coils | %QX89.6 | 718 |  | Gate valve 1 (nitrogen)
fan_1 | BOOL | Discrete Output Coils | %QX89.7 | 719 |  | Fan 1 (nitrogen tunnel)
fan_2 | BOOL | Discrete Output Coils | %QX90.0 | 720 |  | Fan 2 (nitrogen tunnel)
fan_3 | BOOL | Discrete Output Coils | %QX90.1 | 721 |  | Fan 3 (nitrogen tunnel)
exhaust_fan | BOOL | Discrete Output Coils | %QX90.2 | 722 |  | Exhaust fan (nitrogen tunnel)
box_maker | BOOL | Discrete Output Coils | %QX90.3 | 723 |  | Box maker on state
taper | BOOL | Discrete Output Coils | %QX90.4 | 724 |  | Taper on state
labeler | BOOL | Discrete Output Coils | %QX90.5 | 725 |  | Labeler on state
palletizer | BOOL | Discrete Output Coils | %QX90.6 | 726 |  | Palletizer on state
palletizer_grabbing | BOOL | Discrete Output Coils | %QX90.7 | 727 |  | Palletizer grabbing state
wrapper | BOOL | Discrete Output Coils | %QX91.0 | 728 |  | Wrapper on state
wrapper_conveying | BOOL | Discrete Output Coils | %QX91.1 | 729 |  | Wrapper conveyor on state
conveyor_1 | BOOL | Discrete Output Coils | %QX91.2 | 730 | TRUE | Conveyor 1 on state
conveyor_2 | BOOL | Discrete Output Coils | %QX91.3 | 731 | TRUE | Conveyor 2 on state
conveyor_3 | BOOL | Discrete Output Coils | %QX91.4 | 732 | TRUE | Conveyor 3 on state
conveyor_4 | BOOL | Discrete Output Coils | %QX91.5 | 733 | TRUE | Conveyor 4 on state
conveyor_5 | BOOL | Discrete Output Coils | %QX91.6 | 734 | TRUE | Conveyor 5 on state
ps_1 | BOOL | Discrete Output Coils | %QX91.7 | 735 |  | Photoelectric sensor 1
ps_2 | BOOL | Discrete Output Coils | %QX92.0 | 736 |  | Photoelectric sensor 2
ps_3 | BOOL | Discrete Output Coils | %QX92.1 | 737 |  | Photoelectric sensor 3
ps_4 | BOOL | Discrete Output Coils | %QX92.2 | 738 |  | Photoelectric sensor 4
ps_5 | BOOL | Discrete Output Coils | %QX92.3 | 739 |  | Photoelectric sensor 5
ps_6 | BOOL | Discrete Output Coils | %QX92.4 | 740 |  | Photoelectric sensor 6
bagger | BOOL | Discrete Output Coils | %QX92.5 | 741 |  | Bagger on state
reset | BOOL | Discrete Output Coils | %QX125.0 | 1000 | FALSE | reset option for simulation
vacuum_rpm | WORD(16 bits) | Holding Register | %QW1001 | 1001 |  | Vacuum RPM
mixer_rpm | WORD(16 bits) | Holding Register | %QW1003 | 1003 |  | Mixer RPM
wirecut_cpm | WORD(16 bits) | Holding Register | %QW1006 | 1006 |  | Wirecut cuts per minute
papercut_cpm | WORD(16 bits) | Holding Register | %QW1009 | 1009 |  | Papercutter cuts per minute
palletizer_target_rotation | WORD(16 bits) | Holding Register | %QW1012 | 1012 |  | Palletizer arm rotation, 180, 130, or 225 degrees
box_count | WORD(16 bits) | Holding Register | %QW1013 | 1013 |  | Number of boxes on the wrapper
wrapper_wrapping | BOOL | Discrete Output Coils | %QX92.6 | 742 |  | Set to true if the wrapper is currently wrapping
boxing | BOOL | Discrete Output Coils | %QX92.7 | 743 |  | Set to true if the boxer is currently boxing
taping | BOOL | Discrete Output Coils | %QX93.0 | 744 |  | Set to true if the taper is currently taping
conveying_1 | BOOL | Discrete Output Coils | %QX93.1 | 745 |  | Set to true if the conveyor_1 is conveying
conveying_2 | BOOL | Discrete Output Coils | %QX93.2 | 746 |  | Set to true if the conveyor_2 is conveying
conveying_3 | BOOL | Discrete Output Coils | %QX93.3 | 747 |  | Set to true if the conveyor_3 is conveying
conveying_4 | BOOL | Discrete Output Coils | %QX93.4 | 748 |  | Set to true if the conveyor_4 is conveying
conveying_5 | BOOL | Discrete Output Coils | %QX93.5 | 749 |  | Set to true if the conveyor_5 is conveying
palletizer_moving | BOOL | Discrete Output Coils | %QX93.6 | 750 |  | Set to true if the palletizer arm is moving
bagging | BOOL | Discrete Output Coils | %QX93.7 | 751 |  | Set to true if the bagger is bagging
roe_1 | BOOL | Discrete Output Coils | %QX94.0 | 752 |  | Rotary optical encoder for palletizer_position 1
roe_2 | BOOL | Discrete Output Coils | %QX94.1 | 753 |  | Rotary optical encoder for palletizer_position 1
roe_3 | BOOL | Discrete Output Coils | %QX94.2 | 754 |  | Rotary optical encoder for palletizer_position 3
conveyor_fpm | REAL(32 bits) | Holding Registers | %MD13 |  |  | Conveyor feet per minute (combined float)
lcs_1 | REAL(32 bits) | Holding Registers | %MD0 |  |  | Load cell 1 for sugar (combined float)
lcs_2 | REAL(32 bits) | Holding Registers | %MD1 |  |  | Load cell 2 for sugar (combined float)
lcs_3 | REAL(32 bits) | Holding Registers | %MD2 |  |  | Load cell 3 for sugar (combined float)
lcs_4 | REAL(32 bits) | Holding Registers | %MD3 |  |  | Load cell 4 for sugar (combined float)
lcf_1 | REAL(32 bits) | Holding Registers | %MD4 |  |  | Load cell 1 for flour (combined float)
lcf_2 | REAL(32 bits) | Holding Registers | %MD5 |  |  | Load cell 2 for flour (combined float)
lcf_3 | REAL(32 bits) | Holding Registers | %MD6 |  |  | Load cell 3 for flour (combined float)
lcf_4 | REAL(32 bits) | Holding Registers | %MD7 |  |  | Load cell 4 for flour (combined float)
lch | REAL(32 bits) | Holding Registers | %MD8 |  | 0 | Load cell for hopper (combined float)
lcm | REAL(32 bits) | Holding Registers | %MD11 |  | 0 | Load cell for mixer (combined float)
trough_weight | REAL(32 bits) | Holding Registers | %MD12 |  | 0 | Trough weight (combined float)
flour_weight | REAL(32 bits) | Holding Registers | %MD9 |  | 0 | Flour weight (combined float)
sugar_weight | REAL(32 bits) | Holding Registers | %MD10 |  | 0 | Sugar weight (combined float)
tunnel_temp | REAL(32 bits) | Holding Registers | %MD13 |  |  | Tunnel temperature
nitrogen_volume | REAL(32 bits) | Holding Registers | %MD14 |  | 0 | Volume of nitrogen (combined float)
vacuum_max_rpm | WORD(16 bits) | Holding Register |  |  | 3600 | Max rpm of vacuum
mixer_max_rpm | WORD(16 bits) | Holding Register |  |  | 80 | Max rpm of mixer
cookie_diameter | REAL(32 bits) | Holding Registers |  |  | 1.5 | Diameter of individual cookies (in)
cookie_margin | REAL(32 bits) | Holding Registers |  |  | 0.5 | Margin between cookies (in)
CFM | REAL(32 bits) | Holding Registers | %MD20 |  |  | Calculated cubic feet per min of material