## Tag Values
Name | OpenPLC Type | Modbus Type | OpenPLC address | Modbus address | Initial Value | Note
Ics_1_high | WORD(16 bits) | Holding Register | %QW100 | 101 |  | Load cell 1 for sugar (lower int)
lcs_1_low | WORD(16 bits) | Holding Register | %QW101 | 100 |  | Load cell 1 for sugar (higher int)
Ics_2_high | WORD(16 bits) | Holding Register | %QW102 | 103 |  | Load cell 2 for sugar (lower int)
lcs_2_low | WORD(16 bits) | Holding Register | %QW103 | 102 |  | Load cell 2 for sugar (higher int)
Ics_3_high | WORD(16 bits) | Holding Register | %QW104 | 105 |  | Load cell 3 for sugar (lower int)
lcs_3_low | WORD(16 bits) | Holding Register | %QW105 | 104 |  | Load cell 3 for sugar (higher int)
Ics_4_high | WORD(16 bits) | Holding Register | %QW106 | 107 |  | Load cell 4 for sugar (lower int)
lcs_4_low | WORD(16 bits) | Holding Register | %QW107 | 106 |  | Load cell 4 for sugar (higher int)
lcf_1_high | WORD(16 bits) | Holding Register | %QW108 | 109 |  | Load cell 1 for flour (lower int)
lcf_1_low | WORD(16 bits) | Holding Register | %QW109 | 108 |  | Load cell 1 for flour (higher int)
lcf_2_high | WORD(16 bits) | Holding Register | %QW110 | 111 |  | Load cell 2 for flour (lower int)
lcf_2_low | WORD(16 bits) | Holding Register | %QW111 | 110 |  | Load cell 2 for flour (higher int)
lcf_3_high | WORD(16 bits) | Holding Register | %QW112 | 113 |  | Load cell 3 for flour (lower int)
lcf_3_low | WORD(16 bits) | Holding Register | %QW113 | 112 |  | Load cell 3 for flour (higher int)
lcf_4_high | WORD(16 bits) | Holding Register | %QW114 | 113 |  | Load cell 4 for flour (lower int)
lcf_4_low | WORD(16 bits) | Holding Register | %QW115 | 114 |  | Load cell 4 for flour (higher int)
lch_high | WORD(16 bits) | Holding Register | %QW98 | 99 |  | Load cell for hopper (higher int)
lch_low | WORD(16 bits) | Holding Register | %QW99 | 98 |  | Load cell for hopper (lower int)
lch_low | WORD(16 bits) | Holding Register | %QW100 | 100 |  | Load cell for hopper (lower int)
lch_low | WORD(16 bits) | Holding Register | %QW101 | 101 |  | Load cell for hopper (lower int)
lch_low | WORD(16 bits) | Holding Register | %QW | 99 |  | Load cell for hopper (lower int)
lch_low | WORD(16 bits) | Holding Register | %QW99 | 99 |  | Load cell for hopper (lower int)
vacuum_rpm | WORD(16 bits) | Holding Register | %QW1001 | 1001 |  | Vacuum RPM
mixer_freq | WORD(16 bits) | Holding Register | %QW1002 | 1002 |  | Mixer frequency (not implemented)
mixer_rpm | WORD(16 bits) | Holding Register | %QW1003 | 1003 |  | Mixer RPM (not implemented)
wirecut_cpm | WORD(16 bits) | Holding Register | %QW1005 | 1006 |  | Wirecut cuts per minute
conveyor_fpm | WORD(16 bits) | Holding Register | %QW1007 | 1007 |  | Conveyor feet per minute
lcs_1 | REAL(32 bits) | Holding Registers | %MD0 |  |  | Load cell 1 for sugar (combined float)
lcs_2 | REAL(32 bits) | Holding Registers | %MD1 |  |  | Load cell 2 for sugar (combined float)
lcs_3 | REAL(32 bits) | Holding Registers | %MD2 |  |  | Load cell 3 for sugar (combined float)
lcs_4 | REAL(32 bits) | Holding Registers | %MD3 |  |  | Load cell 4 for sugar (combined float)
lcf_1 | REAL(32 bits) | Holding Registers | %MD4 |  |  | Load cell 1 for flour (combined float)
lcf_2 | REAL(32 bits) | Holding Registers | %MD5 |  |  | Load cell 2 for flour (combined float)
lcf_3 | REAL(32 bits) | Holding Registers | %MD6 |  |  | Load cell 3 for flour (combined float)
lcf_4 | REAL(32 bits) | Holding Registers | %MD7 |  |  | Load cell 4 for flour (combined float)
lch | REAL(32 bits) | Holding Registers | %MD8 |  | 0 | Load cell for hopper (combined float)
flour_weight | REAL(32 bits) | Holding Registers | %MD9 |  | 0 | Flour weight (combined float)
flour_weight_high | WORD(16 bits) | Holding Register | %QW116 | 116 |  | Flour weight (lower integer)
flour_weight_low | WORD(16 bits) | Holding Register | %QW117 | 117 |  | Flour weight (higher integer)
sugar_weight | REAL(32 bits) | Holding Registers | %MD10 |  | 0 | Sugar weight (combined float)
sugar_weight_high | WORD(16 bits) | Holding Register | %QW218 | 218 |  | Sugar weight (lower integer)
sguar_weight_low | WORD(16 bits) | Holding Register | %QW219 | 219 |  | Sugar weight (higher integer)
rv_1 | BOOL | Discrete Output Coils | %QX87.4 | 700 |  | Rotary valve 1 (flour)
rv_2 | BOOL | Discrete Output Coils | %QX87.5 | 701 |  | Rotary valve 2 (sugar)
rv_3 | BOOL | Discrete Output Coils | %QX87.6 | 702 |  | Rotary valve 3 (hopper)
dv | BOOL | Discrete Output Coils | %QX87.7 | 703 |  | Diverter valve
vacuum | BOOL | Discrete Output Coils | %QX88.0 | 704 |  | Vacuum on state
mixer | BOOL | Discrete Output Coils | %QX88.1 | 705 |  | Mixer on state
wirecutter | BOOL | Discrete Output Coils | %QX88.7 | 711 |  | Wirecutter on state
trough_transfer | BOOL | Discrete Output Coils | %QX89.1 | 712 |  | Trough transfer state
conveyor | BOOL | Discrete Output Coils | %QX89.4 | 715 |  | Conveyor on state
paper_cutter | BOOL | Discrete Output Coils | %QX89.5 | 716 |  | Conveyor on state
flour_alarm | BOOL | Discrete Output Coils | %QX88.2 | 706 | FALSE | Flour alarm (if flour_weight<1000)
sugar_alarm | BOOL | Discrete Output Coils | %QX88.3 | 707 | FALSE | Sugar alarm (if sugar_weight<1000)
hopper_alarm | BOOL | Discrete Output Coils | %QX88.4 | 708 | FALSE | Hopper alarm (if lch<100)
vacuum_alarm | BOOL | Discrete Output Coils | %QX88.5 | 709 | FALSE | Vacuum alarm
vacuum_manual | BOOL | Discrete Output Coils | %QX88.6 | 710 | FALSE | Vacuum manual control state
CFM | REAL(32 bits) | Holding Registers | %MD11 |  |  | Calculated cubic feet per min of material

## Sheet1
Ics_1_high | WORD(16 bits) | Holding Register | %QW101 | 101 |  | Load cell 1 for sugar (lower int)
lcs_1_low | WORD(16 bits) | Holding Register | %QW100 | 100 |  | Load cell 1 for sugar (higher int)
Ics_2_high | WORD(16 bits) | Holding Register | %QW103 | 103 |  | Load cell 2 for sugar (lower int)
lcs_2_low | WORD(16 bits) | Holding Register | %QW102 | 102 |  | Load cell 2 for sugar (higher int)
Ics_3_high | WORD(16 bits) | Holding Register | %QW105 | 105 |  | Load cell 3 for sugar (lower int)
lcs_3_low | WORD(16 bits) | Holding Register | %QW104 | 104 |  | Load cell 3 for sugar (higher int)
Ics_4_high | WORD(16 bits) | Holding Register | %QW107 | 107 |  | Load cell 4 for sugar (lower int)
lcs_4_low | WORD(16 bits) | Holding Register | %QW106 | 106 |  | Load cell 4 for sugar (higher int)
lcf_1_high | WORD(16 bits) | Holding Register | %QW109 | 109 |  | Load cell 1 for flour (lower int)
lcf_1_low | WORD(16 bits) | Holding Register | %QW108 | 108 |  | Load cell 1 for flour (higher int)
lcf_2_high | WORD(16 bits) | Holding Register | %QW111 | 111 |  | Load cell 2 for flour (lower int)
lcf_2_low | WORD(16 bits) | Holding Register | %QW110 | 110 |  | Load cell 2 for flour (higher int)
lcf_3_high | WORD(16 bits) | Holding Register | %QW113 | 113 |  | Load cell 3 for flour (lower int)
lcf_3_low | WORD(16 bits) | Holding Register | %QW112 | 112 |  | Load cell 3 for flour (higher int)
lcf_4_high | WORD(16 bits) | Holding Register | %QW115 | 115 |  | Load cell 4 for flour (lower int)
lcf_4_low | WORD(16 bits) | Holding Register | %QW114 | 114 |  | Load cell 4 for flour (higher int)
lch_high | WORD(16 bits) | Holding Register | %QW99 | 99 |  | Load cell for hopper (higher int)
lch_low | WORD(16 bits) | Holding Register | %QW98 | 98 |  | Load cell for hopper (lower int)
lcm_high | WORD(16 bits) | Holding Register | %QW97 | 97 |  | Load cell for mixer (upper int)
lcm_low | WORD(16 bits) | Holding Register | %QW96 | 96 |  | Load cell for mixer (lower int)
trough_weight_high | WORD(16 bits) | Holding Register | %QW95 | 95 |  | Weight for trough (upper int)
trough_weight_low | WORD(16 bits) | Holding Register | %QW94 | 94 |  | Weight for trough (lower int)
vacuum_rpm | WORD(16 bits) | Holding Register | %QW1001 | 1001 |  | Vacuum RPM
mixer_rpm | WORD(16 bits) | Holding Register | %QW1003 | 1003 |  | Mixer RPM
wirecut_cpm | WORD(16 bits) | Holding Register | %QW1006 | 1006 |  | Wirecut cuts per minute
papercut_cpm | WORD(16 bits) | Holding Register | %QW1009 | 1009 |  | Papercutter cuts per minute
conveyor_fpm | REAL(32 bits) | Holding Registers | %MD13 |  |  | Conveyor feet per minute (combined float)
conveyor_fpm_high | WORD(16 bits) | Holding Register | %QW121 | 121 |  | Conveyor feet per minute (upper int)
conveyor_fpm_low | WORD(16 bits) | Holding Register | %QW120 | 120 |  | Conveyor feet per minute (lower int)
lcs_1 | REAL(32 bits) | Holding Registers | %MD0 |  |  | Load cell 1 for sugar (combined float)
lcs_2 | REAL(32 bits) | Holding Registers | %MD1 |  |  | Load cell 2 for sugar (combined float)
lcs_3 | REAL(32 bits) | Holding Registers | %MD2 |  |  | Load cell 3 for sugar (combined float)
lcs_4 | REAL(32 bits) | Holding Registers | %MD3 |  |  | Load cell 4 for sugar (combined float)
lcf_1 | REAL(32 bits) | Holding Registers | %MD4 |  |  | Load cell 1 for flour (combined float)
lcf_2 | REAL(32 bits) | Holding Registers | %MD5 |  |  | Load cell 2 for flour (combined float)
lcf_3 | REAL(32 bits) | Holding Registers | %MD6 |  |  | Load cell 3 for flour (combined float)
lcf_4 | REAL(32 bits) | Holding Registers | %MD7 |  |  | Load cell 4 for flour (combined float)
lch | REAL(32 bits) | Holding Registers | %MD8 |  | 0 | Load cell for hopper (combined float)
lcm | REAL(32 bits) | Holding Registers | %MD11 |  | 0 | Load cell for mixer (combined float)
trough_weight | REAL(32 bits) | Holding Registers | %MD12 |  | 0 | Trough weight (combined float)
flour_weight | REAL(32 bits) | Holding Registers | %MD9 |  | 0 | Flour weight (combined float)
flour_weight_high | WORD(16 bits) | Holding Register | %QW117 | 117 |  | Flour weight (higher integer)
flour_weight_low | WORD(16 bits) | Holding Register | %QW116 | 116 |  | Flour weight (lower integer)
sugar_weight | REAL(32 bits) | Holding Registers | %MD10 |  | 0 | Sugar weight (combined float)
sugar_weight_high | WORD(16 bits) | Holding Register | %QW219 | 219 |  | Sugar weight (higher integer)
sugar_weight_low | WORD(16 bits) | Holding Register | %QW218 | 218 |  | Sugar weight (lower integer)
tunnel_temp | REAL(32 bits) | Holding Registers | %MD13 |  |  | Tunnel temperature
tunnel_temp_high | WORD(16 bits) | Holding Register | %QW303 | 303 |  | Tunnel temperature (higher integer)
tunnel_temp_low | WORD(16 bits) | Holding Register | %QW302 | 302 |  | Tunnel temperature (lower integer)
nitrogen_volume | REAL(32 bits) | Holding Registers | %MD14 |  | 0 | Volume of nitrogen (combined float)
nitrogen_volume_high | WORD(16 bits) | Holding Register | %QW301 | 301 |  | Volume of nitrogen (higher integer)
nitrogen_volume_low | WORD(16 bits) | Holding Register | %QW300 | 300 |  | Volume of nitrogen (lower integer)
rv_1 | BOOL | Discrete Output Coils | %QX87.4 | 700 |  | Rotary valve 1 (flour)
rv_2 | BOOL | Discrete Output Coils | %QX87.5 | 701 |  | Rotary valve 2 (sugar)
rv_3 | BOOL | Discrete Output Coils | %QX87.6 | 702 |  | Rotary valve 3 (hopper)
dv | BOOL | Discrete Output Coils | %QX87.7 | 703 |  | Diverter valve
vacuum | BOOL | Discrete Output Coils | %QX88.0 | 704 |  | Vacuum on state
mixer | BOOL | Discrete Output Coils | %QX88.1 | 705 |  | Mixer on state
wirecutter | BOOL | Discrete Output Coils | %QX88.7 | 711 |  | Wirecutter on state
trough_transfer | BOOL | Discrete Output Coils | %QX89.1 | 713 |  | Trough transfer state
conveyor | BOOL | Discrete Output Coils | %QX89.4 | 716 |  | Conveyor on state
paper_cutter | BOOL | Discrete Output Coils | %QX89.5 | 717 |  | Paper cutter on state
gv_1 | BOOL | Discrete Output Coils | %QX89.6 | 718 |  | Gate valve 1 (nitrogen)
fan_1 | BOOL | Discrete Output Coils | %QX89.7 | 719 |  | Fan 1 (nitrogen tunnel)
fan_2 | BOOL | Discrete Output Coils | %QX90.0 | 720 |  | Fan 2 (nitrogen tunnel)
fan_3 | BOOL | Discrete Output Coils | %QX90.1 | 721 |  | Fan 3 (nitrogen tunnel)
exhaust_fan | BOOL | Discrete Output Coils | %QX90.2 | 722 |  | Exhaust fan (nitrogen tunnel)
flour_alarm | BOOL | Discrete Output Coils | %QX88.2 | 706 | FALSE | Flour alarm (if flour_weight<1000)
sugar_alarm | BOOL | Discrete Output Coils | %QX88.3 | 707 | FALSE | Sugar alarm (if sugar_weight<1000)
hopper_alarm | BOOL | Discrete Output Coils | %QX88.4 | 708 | FALSE | Hopper alarm (if lch<100)
vacuum_alarm | BOOL | Discrete Output Coils | %QX88.5 | 709 | FALSE | Vacuum alarm
vacuum_manual | BOOL | Discrete Output Coils | %QX88.6 | 710 | FALSE | Vacuum manual control state
vacuum_max_rpm | WORD(16 bits) | Holding Register |  |  | 3600 | Max rpm of vacuum
mixer_max_rpm | WORD(16 bits) | Holding Register |  |  | 80 | Max rpm of mixer
cookie_diameter | REAL(32 bits) | Holding Registers |  |  | 1.5 | Diameter of individual cookies (in)
cookie_margin | REAL(32 bits) | Holding Registers |  |  | 0.5 | Margin between cookies (in)
CFM | REAL(32 bits) | Holding Registers | %MD20 |  |  | Calculated cubic feet per min of material