## Digital Signals
Name | I/O | Values | Address
START_RECIPE | Input | 0 - OFF, 1 - ON | 900
RV_1 | Output | 0 - OFF, 1 - ON | 700
RV_2 | Output | 0 - OFF, 1 - ON | 701
RV_3 | Output | 0 - OFF, 1 - ON | 702
DV | Output | 0 - FLOUR, 1 - SUGAR | 703
VACUUM | Output | 0 - OFF, 1 - ON | 704
MIXER | Output | 0 - OFF, 1 - ON | 705
HOPPER_ALARM | Output | 0 - OFF, 1 - ON | 600
FLOUR_ALARM | Output | 0 - OFF, 1 - ON | 601
SUGAR_ALARM | Output | 0 - OFF, 1 - ON | 602

## Analog Signals
Name | Data Type | I/O | Values | Desc | Address
VACUUM_CONFIG | SMALL INT | Output | 2 to the 16 | Changes vacuum speed, based on material being sourced | 1000
MIXER_CONFIG | SMALL INT | Output | 2 to the 16 | Changes mixer speed based on recipe being followed | 1001
LCS_1 | REAL | Input | Weight read | One of four load cells for sugar silo | 100-101
LCS_2 | REAL | Input | Weight read | One of four load cells for sugar silo | 102-103
LCS_3 | REAL | Input | Weight read | One of four load cells for sugar silo | 104-105
LCS_4 | REAL | Input | Weight read | One of four load cells for sugar silo | 106-107
LCF_1 | REAL | Input | Weight read | One of four load cells for flour silo | 108-109
LCF_2 | REAL | Input | Weight read | One of four load cells for flour silo | 110-111
LCF_3 | REAL | Input | Weight read | One of four load cells for flour silo | 112-113
LCF_4 | REAL | Input | Weight read | One of four load cells for flour silo | 114-115
LCH | REAL | Input | Weight read | Load cell for the hopper | 116-117